## Sheet1
Label | Design Requirement Description | Stimulus Generation | Functional Coverage | Functionality Check
FIFO_1 | When the reset is asserted, the output data_out value should be low | Directed at the start of the sim, then randomized with constraint that drive the reset to be off most of the simulation time. | - | Immediate assertion to check the async reset functionality
FIFO_2 | When wr_en is asserted and full is low wr_ack should be high | Randomization under constraints on the wr_en signal to be on 70% of the time and on the rd_en signal to be off 70% of the time | Cover all combination values of rd_en , wr_en and wr_ack | Concurrent assertion to check for it
FIFO_3 | When wr_en is asserted and full is high then overflow should be high | Randomization under constraints on the wr_en signal to be on 70% of the time and on the rd_en signal to be off 70% of the time | Cover all combination values of rd_en , wr_en and overflow | Concurrent assertion to check for it
FIFO_4 | When count is equal to FIFO depth, full value should be high | Randomization under constraints on the wr_en signal to be on 70% of the time and on the rd_en signal to be off 70% of the time | Cover all combination values of rd_en , wr_en and full | Concurrent assertion to check for it
FIFO_5 | When count is equal to zero, empty value should be high | Randomization under constraints on the wr_en signal to be on 70% of the time and on the rd_en signal to be off 70% of the time | Cover all combination values of rd_en , wr_en and empty | Concurrent assertion to check for it
FIFO_6 | When count is equal to FIFO depth -1, almostfull value should be high | Randomization under constraints on the wr_en signal to be on 70% of the time and on the rd_en signal to be off 70% of the time | Cover all combination values of rd_en , wr_en and almostfull | Concurrent assertion to check for it
FIFO_7 | When count is equal to 1, almostempty value should be high | Randomization under constraints on the wr_en signal to be on 70% of the time and on the rd_en signal to be off 70% of the time | Cover all combination values of rd_en , wr_en and almostempty | Concurrent assertion to check for it
FIFO_8 | When rd_en is asserted and empty is high then underflow should be high | Randomization under constraints on the wr_en signal to be on 70% of the time and on the rd_en signal to be off 70% of the time | Cover all combination values of rd_en , wr_en and underflow | Concurrent assertion to check for it
FIFO_9 | According to the given inputs the data_out should be correct | Randomization under constraints on the wr_en signal to be on 70% of the time and on the rd_en signal to be off 70% of the time |  | Check data function with reference model function to check the data_out
FIFO_10
FIFO_11
FIFO_12
FIFO_13